## NARA
Gerber Version		NARA V1.1.0 B2

PCB Class (Eurocircuit dimension en µm)
Epaisseur (mm)		1.6
Piste & Isol. Min. (µm)		125/125
Colerette via (µm)		125
Densité des trous (dm²)		<1500
Class		6C
Vernis Epargne		2 faces
Dim. Unitaire (mm)		94.00 x 42.50
Impédance Controlée		Non

STACKUP (EuroCircuits dimension en µm)
MC4 1.55	1	Foil – SIGNAL			18
		Prepeg (18+18)			360
		prepeg
	2	Cuivre int – POWER	18		35
		Core FR4			710

	3	Cuivre int – GND	18		35
		Prepeg (18+18)			360
		0,20 mm (1 x 2116 1 x 1080)	200
	4	Foil – SIGNAL	18		18
					1540

id	Component			sIdUpper					Case			Manufacturer		Reference man			quantity	datasheet
1	C1	C1	C1	C_0038					C_1206			50V		4.7uF			1	generic
2	C11 C24 C28 C31 C34 C35 C36 C43 C44	C11 C24 C28 C31 C34 C35 C36 C43 C44	C11 C24 C28 C31 C34 C35 C36 C43 C44	C_0002					C_0402			25V		100nF			9	generic
3	C12 C13	C12 C13	C12 C13	C_0034					C_0402			50V		10nF			2	generic
4	C14 C30 C33 C42	C14 C30 C33 C42	C14 C30 C33 C42	C_0045					C_0402			25V		2.2uF			4	generic
5	C18 C19	C18 C19	C18 C19	C_220nF					C_0603			50V		220nF			2	generic
6	C2 C25 C41	C2 C25 C41	C2 C25 C41	C_0001					C_0402			25V		10nF			3	generic
7	C22 C23	C22 C23	C22 C23	C_0040					C_1210			10V		47uF			2	generic
8	C29	C29	C29	C_0007					C_1206			25V		4.7uF			1	generic
9	C15 C16 C17 C3	C15 C16 C17 C3	C15 C16 C17 C3	C_0056					C_0805			50V		1uF			4	generic
10	C4 C5 C7 C8	C4 C5 C7 C8	C4 C5 C7 C8	C_47uF					CP_EIA-7343-31			35V		47uF			4	generic
11	C45	C45	C45	C_470nF					C_0402			25V		470nF			1	generic
12	C26 C37 C38 C39 C40 C6	C26 C37 C38 C39 C40 C6	C26 C37 C38 C39 C40 C6	C_0037					C_0603			25V		1uF			6	generic
13	C10 C21 C9	C10 C21 C9	C10 C21 C9	C_0033					C_0603			50V		100nF			3	generic
14	D1 D2 D3 D4	D1 D2 D3 D4	D1 D2 D3 D4	D_0022					D_SOD-523			On Semiconductor		1N4148WT			4	http://www.farnell.com/datasheets/2287915.pdf?_ga=2.163920311.989128744.1508231426-421346633.1483631847
15	D5 D6 D11	D11 D5	D11 D5	D_0001					LED_0603-red			VISHAY		TLMS1000-GS08			3	http://www.vishay.com/docs/83172/tlmo1000.pdf
16	F1	F1	F1	FUSE					F_1206					1	http://www.farnell.com/datasheets/2571626.pdf
17	K1	K1	K1	BATT					Pin_Header_Straight_1x02_Pitch3mm					1	n.c
18	K9 K10 K11 K12 K13 K14	K10	K10	TOF					GYVL53L0X					6	n.c
19	K2	K2	K2	K_FPC_52435-2471					K_FPC_52435-2471					1	https://www.molex.com/molex/products/datasheet.jsp?part=active/0524352471_FFC_FPC_CONNECTORS.xml
20	K3	K3	K3	PROG					FTSH-105-XX-X-DV			SAMTEC		FTSH-105-01-F-DV-K			1
21	K5 K7	K5 K7	K5 K7	K_PicoSPOX-3					K_PicoSPOX-3			MOLEX					2	http://www.molex.com/pdm_docs/sd/874380543_sd.pdf
22	K6 K8	K6 K8	K6 K8	K_0002					K_PicoSPOX-5			MOLEX					2	n.c
23	L1	L1	L1	L_0002					L_5030-Coilcraft			Coilcraft		XAL5030-222MEC			1	http://www.farnell.com/datasheets/1681990.pdf?_ga=2.3696820.526238941.1497949497-421346633.1483631847
24	L2	L2	L2	L_0010					L_0603			TDK		MMZ1608B121C			1	http://www.farnell.com/datasheets/84899.pdf?_ga=2.129998540.1318262782.1499092899-695518372.1495123464
25	Q2 Q3 Q4 Q5 Q6 Q7	Q2 Q3 Q4 Q5 Q6 Q7	Q2 Q3 Q4 Q5 Q6 Q7	Q_0007					SOT_23			SOT_23		BSS84			6	http://www.farnell.com/datasheets/301708.pdf?_ga=2.235166081.1850821605.1497959902-695518372.1495123464
26	Q1 Q8 Q9	Q1 Q8 Q9	Q1 Q8 Q9	Q_0004					SOT_23			NXP		BSS138BK			3	https://assets.nexperia.com/documents/data-sheet/BSS138BK.pdf
27	R11 R14 R62 R63 R64 R65 R66 R67 R7	R11 R14 R62 R63 R64 R65 R66 R67 R7	R11 R14 R62 R63 R64 R65 R66 R67 R7	R_0111					R_0402			1%		2K			9	generic
28	R17	R17	R17	R_0030					R_0402			1%		18.2K			1	generic
29	R18	R18	R18	R_0088					R_1206			1%		0.015			1	generic
30	R23	R23	R23	R_0118					R_0402			1%		1.5K			1	generic
31	R31 R32 R33 R34 R35 R36	R31 R32 R33 R34 R35 R36	R31 R32 R33 R34 R35 R36	R_0015					R_0402			1%		4.7K			6	generic
32	R38	R38	R38	R_0076					R_0603			1%					1	generic
33	R1 R10 R12 R13 R15 R16 R2 R3 R37 R39 R4 R40 R41 R42 R43 R44 R45 R46 R5 R6 R8 R9	R1 R10 R12 R13 R15 R16 R2 R3 R37 R39 R4 R40 R41 R42 R43 R44 R45 R46 R5 R6 R8 R9	R1 R10 R12 R13 R15 R16 R2 R3 R37 R39 R4 R40 R41 R42 R43 R44 R45 R46 R5 R6 R8 R9	R_0002					R_0402			1%		1M			22	generic
34	R47 R48 R49 R50	R47 R48 R49 R50	R47 R48 R49 R50	R_0033					R_0402			1%					4	generic
35	R29 R30 R53 R54 R55 R56	R29 R30 R53 R54 R55 R56	R29 R30 R53 R54 R55 R56	R_0105					R_0402			1%		47K			6	generic
36	R19 R57	R57	R57	R_0104					R_0402			1%					2	generic
37	SP1	SP1	SP1	SP_0001					SP_KSSG-5x5x3			BUZZER		KSSG13J12			1	http://www.farnell.com/datasheets/1653456.pdf?_ga=2.105053891.1391353022.1498466693
38	SW1 SW2	SW1 SW2	SW1 SW2	SW_SKQG					SPST_SKQG					2	http://www.alps.com/prod/info/E/HTML/Tact/SurfaceMount/SKQG/SKQG_list.html
39	U1	U1	U1	U_LT8610ABIMSE-3.3					MSOP_16-1EP_3x4_P0.5			Linear Technology		LT8610ABIMSE-3.3			1	http://cds.linear.com/docs/en/datasheet/8610abfa.pdf
40	U2	U2	U2	U_AP2204K-5.0TRG1					SOT_23-5			Diodes INC		TPS70950DBVT			1	https://www.diodes.com/assets/Datasheets/AP2204.pdf
41	U3	U3	U3	LTC2944					DFN_8-1EP_3x3mm_P0.5mm			Linear Technology		LTC2944			1	http://www.analog.com/media/en/technical-documentation/data-sheets/2944fa.pdf
42	U4 U5	U4 U5	U4 U5	L6234					PowerSO-20					L6234			2	http://www.st.com/resource/en/datasheet/l6234.pdf
43	U6	U6	U6	LTC2955TS8-1					SOT_23-8					LTC2955TS8-1			1
44	U7	U7	U7	STM32H743VITx					LQFP-100_14x14mm_Pitch0.5mm					STM32H743VITx			1	http://www.st.com/resource/en/datasheet/stm32h743bi.pdf
45	U8	U8	U8	ICM-20689					QFN-24-1EP_4x4mm_Pitch0.5mm					ICM-20689			1	http://www.invensense.com/wp-content/uploads/2017/08/ICM-20689-v2.2-002.pdf
46	U10 U11 U12 U9	U10 U11 U12 U9	U10 U11 U12 U9	QRE1113GR					QRE1113GR					QRE1113GR			4	https://www.pololu.com/file/0J117/QRE1113GR.pdf

							142